## Bill of Materials-PCB of SMT32
Comment | Description | Designator | Footprint | LibRef | Quantity
100nF | 16V 100nF X7R ±10% 0603 Multilayer Ceramic Capacitors MLCC - SMD/SMT ROHS | C1, C8 | Cap 100nF 16V | Cap 100nF | 2
2.2uF | Cap 2.2uF 35V | C2 | Cap 2.2uF | GRM155R6YA225KE11D | 1
22uF | Cap 22uF 16V | C3 | Cap 22uF | GRM21BC81C226ME44L | 1
1uF | Cap 1uF 16V | C4, C5 | Cap 1uF | GCM188R71C105KA64D | 2
4.7uF | 16V 4.7uF X7S ±10% 0603 Multilayer Ceramic Capacitors MLCC - SMD/SMT ROHS | C6 | Cap 4.7uF | GRM188C71C475KE21D | 1
100pF | Cap 100pF 50V | C7 | Cap 100pF | 100pF | 1
10pF | 25V 10pF NP0 ±5% 0603 Multilayer Ceramic Capacitors MLCC - SMD/SMT ROHS | C9, C10 | Cap 10pF | Cap 10pF | 2
SMAJ58CA |  | D1, D2, D4 | TVS diode | SMAJ58CA_C148235 | 3
1N4148W |  | D3 | 1N4148W | 1N4148W | 1
CLP-105-02-L-D | 1.27mm 1.27mm Double Row Tin 3.3A -55℃~+125℃ 10P Standing paste 2.29mm SMD,P=1.27mm Female Headers ROHS | J1 | Sesnor Connector | CLP-105-02-L-D | 1
Power Connector | Picoblade Connector, 2 Circuit Single Row, Right Angle Surface Mount SMT PCB | J2 | Power Connector | Power Connector | 1
20021121-00010C4LF | Headers & Wire Housings 1.27x1.27mm BTB, Hdr Unshrd, SMT, 10 Pos | J3 | JTAG | JTAG | 1
LPS4018-103MRC | Inductor 10uH | L1 | Inductor | LPS4018-103MRC | 1
VLMS1300-GS08 | Led | LED1, LED2 | LED | VLMS1300-GS08 | 2
470Ω | Res 470R | R1, R9 | Res 470R | 470Ω | 2
100K | Res 100K 50V | R2 | Res 100K | ERA2AEB104X | 1
4.7K | Res 4.7K | R3, R4, R5, R8 | Res 4.7K | ERJPA3F4701V | 4
120R | Res 120R | R6 | Res 120R | ERJPA3F1200V | 1
56K | Res 56K | R7 | Rs 56K | ERJ3EKF5602V | 1
10k | RES SMD 10K OHM 1% 1/4W 0603 | R10, R11 | Res 10K | ERJ-PA3F1002V_1 | 2
TSA020B3418A02 |  | SW1 | Push Button | Push Button | 1
STM32G030K8T6 |  | U1 | STM32G030K8T6 | STM32G030K8T6 | 1
TPS62177DQCR |  | U2 | TPS62177DQCR | TPS62177DQCR | 1
ST3485EBDR |  | U3 | ST3485EBDR | ST3485EBDR | 1
74HC14D,653 |  | U4 | 74HC14D | 74HC14D,653 | 1
733-363 | 6A 3 Straight Needle -60℃~+100℃ 1 2.5mm Gray Plugin,P=2.5mm Pluggable System Terminal Block ROHS | U5 | RS485 connector | RS485 Connector | 1
32Mhz |  | X1 | Crystal 32MHz | Crystal | 1